## WeaponsMechOnly
	Names			Strings		Weapon	Rules					Inner Sphere Availability					Clan Availability					Stats					Heat	To Hit			Damage					Range				Ammo				Mech Allocations					Vehicle Allocations					Requirements			Specials
Actual Name	Crit Name	Lookup Name	MM Name	Type	Specials	Class	Tbase	BM	IM	CV	AF	CF	Tech	SL	SW	CI	DA	Intro	Ifac	Extinct	Eyear	ReIntro	RIYear	RIFac	Prototype	R&DYear	R&DFac	Pyear	Pfac	Tech	SL	SW	CI	DA	Intro	Ifac	Extinct	Eyear	ReIntro	RIYear	RIFac	Prototype	R&DYear	R&DFac	Pyear	Pfac	Tons	Mspc	Vspc	Cost	OBV	DBV	Ground	S	M	L	S	M	L	Cluster	Size	Group	CMS	CMM	CML	Min	S	M	L	Has	Lot	Idx	Switch	HD	CT	Torso	Arms	Legs	Split	OmniArm	CV Front	CV Sides	CV Rear	CV Turret	CV Body	Fusion	Nuclear	Power Amps	OS	Streak	Ultra	Rotary	Explode	TC	Array	Capacitor	Insulator	PulseModule	Caseless	Caseless IDX	A-IV	A-IV Type	Chat Name	Book Ref	BattleForce Abilities	Weapon Type	Variant	Size Class	Rack Size
This is the name that shows when you right-click on a piece of equipment in the chooser and go to Show Info. It's the full, expanded name.	This is the name that shows when you place a piece of equipment on the 'Mech, UNLESS the 'Mech is mixed tech, in which case the Lookup Name is used.	This must be a UNIQUE name that identifies the piece of equipment within the program. When SSW loads up a saved 'Mech, it finds all the equipment by using this name. If this name is not unique, SSW will use the first instance of the item with the name given that it can find.	This is the name that MegaMek uses when loading a 'Mech into their program. This must be one of the correct names for the item within MegaMek.	This is the equipment Type as given within the Battletech rules. Note that in Battletech you will sometimes see the type concatenated with the “Specials” string in the next field. We separate that for clarity and also for possible use within the program. If in doubt, look for the Type on the Battletech table and use the first value before the “/”.	This is the rest of the “Type” field, separated for clarity. Typically these indicate special things that the equipment can do. This will normally come from the Type field of the Battletech table, and comprises any values AFTER the first value and “/” is given.	This is SSW's internal Weapon Class. 0 = Ballistic, 1 = Energy, 2 = Missile, 3 = Artillery. SSW will handle the item differently based on this class when performing computations.	This is the Tech Base of the item. 0 = Inner Sphere only, 1 = Clan only, 2 = Both.	Rules level for BattleMechs. -1 = unallowed, 0 = Introductory, 1 = Tournament Legal, 2 = Advanced Rules, 3 = Experimental Rules, 4 = Era Specific Rules.	Rules level for IndustrialMechs. -1 = unallowed, 0 = Introductory, 1 = Tournament Legal, 2 = Advanced Rules, 3 = Experimental Rules, 4 = Era Specific Rules.	Rules level forCombat Vehicles. -1 = unallowed, 0 = Introductory, 1 = Tournament Legal, 2 = Advanced Rules, 3 = Experimental Rules, 4 = Era Specific Rules.	Rules level for Aerospace Fighters. -1 = unallowed, 0 = Introductory, 1 = Tournament Legal, 2 = Advanced Rules, 3 = Experimental Rules, 4 = Era Specific Rules.	Rules level for Conventional Fighters. -1 = unallowed, 0 = Introductory, 1 = Tournament Legal, 2 = Advanced Rules, 3 = Experimental Rules, 4 = Era Specific Rules.	The Inner Sphere Tech Level of the item. A value from A to F, or X is allowed. Please consult Tech Manual for an explanation.	The Inner Sphere Age of War/Star League Era Availability.	The Inner Sphere Succession Wars Era Availability.	The Inner Sphere Clan Invasion Era Availability.	The Inner Sphere Dark Age Era Availability	The Inner Sphere Introduction Year. For items that are marked as PS (Pre-Spaceflight) SSW uses an internal value of 1950. For items marked as ES (Early Spaceflight) SSW uses an internal value of 2000	The Inner Sphere Introduction Faction. This is typically abbreviated to two or three letters representing the faction. If the item has an intro date of PS or ES, that is instead used for the intro faction.	Whether the item went extinct at some point in its lifetime. This is a boolean value that must be capitalized, so values of TRUE and FALSE are the only ones allowed.	The year that the item went extinct. Use 0 if the item never went extinct, although SSW will simply ignore it if Extinct is set to FALSE.	If the item went extinct and was later reintroduced (like much of the “Lostech”), this should be marked as TRUE. Otherwise leave as FALSE. This value is ignored if Extinct is marked FALSE, although it is a boolean value and should have a correct value regardless.	The year that the item was reintroduced, only used if ReIntro is set to TRUE. Mark 0 otherwise.	The faction that reintroduced the item. Like the Into faction, this is a two or three letter abbreviation for the faction.	Whether the item is a prototype within the rules (typically only used for certain Tac Ops equipment). This is a boolean value of TRUE or FALSE.	When research and development started on the item. This is ignored unless Prototype is TRUE, and actually isn't used for availability at all within SSW. It is only informational at this time.	The faction that started R&D work on this item. This is a two or three letter abbreviation for the faction.	The year that the first working prototype of the item was issued. This is ignored unless Prototype is flagged TRUE.	The faction that released the first working prototype. This is a two or three letter abbreviation for the faction.	The Clan Tech Level of the item. A value from A to F, or X is allowed. Please consult Tech Manual for an explanation.	The Clan Age of War/Star League Era Availability. This should always be set to X since the Clans didn't exist then, although SSW won't freak out about it because you can't build Clan 'Mechs in the SL era anyway.	The Clan Succession Wars Era Availability.	The Clan Clan Invasion Era Availability.	The Clan Dark Ages Era Availability	The Clan Introduction Year. For items that are marked as PS (Pre-Spaceflight) SSW uses an internal value of 1950. For items marked as ES (Early Spaceflight) SSW uses an internal value of 2000	The Clan Introduction Faction. This is typically abbreviated to two or three letters representing the faction. If the item has an intro date of PS or ES, that is instead used for the intro faction.	Whether the item went extinct at some point in its lifetime. This is a boolean value that must be capitalized, so values of TRUE and FALSE are the only ones allowed.	The year that the item went extinct. Use 0 if the item never went extinct, although SSW will simply ignore it if Extinct is set to FALSE.	If the item went extinct and was later reintroduced, this should be marked as TRUE. Otherwise leave as FALSE. Most, if not all, items of Clantech that went extinct did not get reintroduced. This value is ignored if Extinct is marked FALSE, although it is a boolean value and should have a correct value regardless.	The year that the item was reintroduced, only used if ReIntro is set to TRUE. Mark 0 otherwise.	The faction that reintroduced the item. Like the Into faction, this is a two or three letter abbreviation for the faction.	Whether the item is a prototype within the rules (typically only used for certain Tac Ops equipment). This is a boolean value of TRUE or FALSE.	When research and development started on the item. This is ignored unless Prototype is TRUE, and actually isn't used for availability at all within SSW. It is only informational at this time.	The faction that started R&D work on this item. This is a two or three letter abbreviation for the faction.	The year that the first working prototype of the item was issued. This is ignored unless Prototype is flagged TRUE.	The faction that released the first working prototype. This is a two or three letter abbreviation for the faction.	How many tons the items weighs. This should follow typical Battletech values unless you plan to use it with Fractional Accounting, in which case remember that SSW rounds up to the third significant digit (0.001)	The number of “Crits” the item takes up within a 'Mech.	The number of vehicle spaces the item takes up.	The cost of the item in C-Bills	The Offensive Battle Value of the item.	The Defensive Battle Value of the item.	The amount of heat the item generates for ground units.	The to-hit modifier the item enjoys at short range.	The to-hit modifier the item enjoys at medium range.	The to-hit modifier the item enjoys at long range.	The damage the item does at short range. This is the FULL DAMAGE of the weapon unless it is a missile weapon, in which case use the full damage of a single missile.	The damage the item does at medium range. This is the FULL DAMAGE of the weapon unless it is a missile weapon, in which case use the full damage of a single missile.	The damage the item does at long range. This is the FULL DAMAGE of the weapon unless it is a missile weapon, in which case use the full damage of a single missile.	Whether the item can use cluster damage (Missile, LB-X, HAG, etc...). This is a boolean value.	The maximum number of clusters this weapon throws out. For instance, an LRM-20 produces 20, a HAG-40 produces 40, and an RAC-5 produces 6. The main difference is in If the weapon is not a cluster weapon, this should be set to the full damage of the weapon.	The grouping of the weapon's clusters, or how much damage is allowed per cluster. For instance, an LRM-20 and HAG-40 would be 5, and an RAC-2 would be 2.	The modifier the item enjoys on the cluster weapons table at short range.	The modifier the item enjoys on the cluster weapons table at medium range.	The modifier the item enjoys on the cluster weapons table at long range.	The minimum range, in hexes, of the item.	The short range, in hexes, of the item.	The medium range, in hexes, of the item.	The long range, in hexes, of the item.	Whether the item must have ammunition to function. This is a boolean value.	The size of a lot of ammunition (normally one ton's worth).	The ammunition index the weapon uses on the Ammunition table. When SSW searches for ammunition for this weapon, it will retrieve all ammunition with the same index.	Whether the weapon can switch ammunition (“S” special).	Can the item be allocated to the 'Mech's Head location? This is a boolean value. This would normally be set to false if the item is too big to fit (>5 crits), even if the item can legally be placed there.	Can the item be allocated to the 'Mech's Center Torso location? This is a boolean value.	Can the item be allocated to either of the 'Mech's side Torso (Left and Right) locations? This is a boolean value.	Can the item be allocated to either of the 'Mech's Arm locations? This is a boolean value.	Can the item be allocated to either of the 'Mech's Leg (Left and Right) locations? This is a boolean value.	Can the item split between two locations? This is a boolean value. Normally only large ballistic weapons can split (AC-20s and the like).	Whether the item requires the removal of the hand and lower arm actuators on an OmniMech when allocated to an Arm location. This is a boolean value.	Can the item be allocated to the Front location of a vehicle? This is a boolean value.	Can the item be allocated to either Side location of a vehicle? This is a boolean value.	Can the item be allocated to the Rear location of a vehicle? This is a boolean value.	Can the item be allocated to the Turret location of a vehicle? This is a boolean value.	Can the item be allocated to the Body location of a vehicle? This is a boolean value. Normally only ammunition and certain equipment can be allocated to the Body, not weapons.	Whether the item requires a Fusion engine to be installed on the unit. This is a boolean value.	Whether the item requires a Nuclear engine (of any sort, Fusion is included in that category) to be installed on the unit. This is a boolean value.	Whether the item require power amplifiers when being used with a non-nuclear engine. This is a boolean value.	Whether the item is a One-Use item (typically One-Shot missile launchers and Rocket Launchers). This is a boolean value.	Does the item have the same capabilities as a Streak launcher? This should only be flagged true for cluster weapons, although it is ignored if the weapon is not clustered. This is a boolean value.	Whether the item has the capabilities of an Ultra autocannon. This is ignored if the weapon class is not Ballistic (use clustered damage instead). This is a boolean value.	Whether the item has the capabilities of an Rotary autocannon. This is ignored if the weapon class is not Ballistic (use clustered damage instead). This is a boolean value.	Does the item explode when it suffers a critical hit? It usually does not matter how much the item explodes for when calculating BV of the unit, only the fact that this flag is set is important. This is a boolean value.	Can the item use a targeting computer? This is a boolean value.	Can the item be a part of an Array? This should only be set for items that have a corresponding array already hard-coded into SSW. In other words, you will have to recompile after adding the array with the weapon and flag the weapon as array-capable. This is a boolean value. Always set FALSE to be safe, but it will be ignored unless there is a suitable array within SSW for the weapon.	Can the item be used with a PPC capacitor? This is a boolean value. A capacitor's BV within SSW is figured on the fly for any weapon it is attached to. (I think) This will be ignored unless the weapon is an energy weapon, but it does not matter whether the weapon has a name containing PPC or whatever.	Can the item be fitted with a Laser Insulator? This is a boolean value. I'm pretty sure this is ignored for anything that is not an energy weapon, but it does not matter whether the item contains “Laser” in its name or not.	Can the item be fitted with a RISC Laser Pulse Module? This is a boolean value.	Can the item use Caseless ammunition? This is a boolean value. If set to TRUE the weapon can be switched over to caseless by right-clicking it once selected as equipment.	The ammunition index the weapon uses on the Ammunition table when set to use caseless ammunition. When SSW searches for caseless ammunition for this weapon, it will retrieve all ammunition with the same index. SSW remembers the normal ammunition index for the weapon.	Whether the item can use a Fire Control System, such as Artemis-IV, Artemis-V, or the Apollo FCS for MRMs. This is a boolean value and is ignored unless the weapon class is missile.	This is the type of Fire Control System that the item is eligible to use. 0 = none, 1 = Artemis -IV, 2 = Artemis-IV and Artemis-V, 3 = Apollo FCS. This is ignored unless the A-IV flag is set to TRUE.	This is the Chat Name of the item, used when exporting the 'Mech to chat. This should be a shortened abbreviation of the item name.	The book that the item stats appeared in, or the current book that should be referenced when searching for information about the item.	Any BattleForce abilities the item has. This field is comma-separated.	The general type of weapon. Allowed values are AUTOCANNON, GAUSS, TASER, RIFLE, MG, FLUID_GUN, ARTILLERY_CANNON, LASER, PPC, PLASMA_RIFLE, PLASMA_CANNON, TSEMP, FLAMER, ATM, LRM, MML, MRM, SRM, ROCKET_LAUNCHER, NARC, MORTAR, THUNDERBOLT, LRT, SRT, ARROW_IV, CRUISE_MISSILE, OTHER	The variant of the weapon. Allowed values are BASE, PROTOTYPE, LBX, LIGHT, MEDIUM, HEAVY, IMPROVED_HEAVY, PROTOMECH, ROTARY, ULTRA, HYPER_VELOCITY, ANTI_PERSONNEL, IMPROVED, HYPER_ASSAULT, LONGTOM, SNIPER, THUMPER, ER, PULSE, X_PULSE, ER_PULSE, VARIABLE_SPEED_PULSE, CHEMICAL, REENGINEERED, STREAK, PENTAGON_POWER, ENHANCED, EXTENDED, VEHICLE, RISC, OTHER	The weapon’s size class. Allowed values are micr, small, medium, large, and na. Note that light and heavy are considered variants, not size classes.	The rack size for LRMs and Autocannons. 0 if not applicable.

## PhysicalWeapons
				Rules					Inner Sphere Availability					Clan Availability					ToHit
Lookup	Actual	Crit	Chat	MegaMek	Type	Specials	Tbase	BM	IM	CV	AF	CF	Tech	SL	SW	CI	DA	Intro	Ifac	Extinct	Eyear	ReIntro	RIYear	RIFac	Prototype	R&DYear	R&DFac	Pyear	Pfac	Tech	SL	SW	CI	DA	Intro	Ifac	Extinct	Eyear	ReIntro	RIYear	RIFac	Prototype	R&DYear	R&DFac	Pyear	Pfac	TonMult	TonAdd	RoundToHalfTon	CostMult	CostAdd	BVMult	BVAdd	DefBV	CritMult	CritAdd	Heat	Sht	Med	Lng	DamageMult	DamageAdd	HD	CT	Torso	Arm	Leg	Split	RequiresLowerArm	RequiresHand	ReplacesLowerArm	ReplacesHand	Fusion	Nuclear	PowerAmps	PWClass	BookRef	BFAbilities	HasMechModifier	Walkadd	Runadd	Jumpadd	RunMult	PSRMod	GSRMod	Heatadd	DefBonus	MinDefBonus	ArmorMult	InternalMult	UseForBVMove	UseForBVHeat

## Equipment
				Rules					Inner Sphere Availability					Clan Availability					Range
Lookup	Actual	Crit	Chat	MegaMek	Type	Special	Tbase	BM	IM	CV	AF	CF	Tech	SL	SW	CI	DA	Intro	Ifac	Extinct	Eyear	ReIntro	RIYear	RIFac	Prototype	R&DYear	R&DFac	Pyear	Pfac	Tech	SL	SW	CI	DA	Intro	Ifac	Extinct	Eyear	ReIntro	RIYear	RIFac	Prototype	R&DYear	R&DFac	Pyear	Pfac	Tons	Variable	Increment	Min	Max	cost	CostPerTon	OBV	DBV	NumCrits	TonsPerCrit	Vspc	Heat	Sht	Med	Lng	HasAmmo	LotSize	IDX	HD	CT	Torso	Arms	Legs	Split	RequiresQuad	NumAllowed	Front	Sides	Rear	Turret	Body	Rear	Explosive	BookRef	BF Abilities	NumExceptions

## AmmoMechOnly
Actual Name	Crit Name	LookupName	MM Name	IDX	TechBase	BM	IM	CV	AF	CF	Tech	SL	SW	CI	DA	Intro	Ifac	Extinct	Eyear	ReIntro	RIYear	RIFac	Prototype	R&DYear	R&DFac	Pyear	Pfac	Tech	SL	SW	CI	DA	Intro	Ifac	Extinct	Eyear	ReIntro	RIYear	RIFac	Prototype	R&DYear	R&DFac	Pyear	Pfac	Tonnage	Cost	OBV	DBV	S	M	L	S	M	L	Clustered	Cluster	Group	Min	S	M	L	Lot Size	Explosive	Weapon Class	FCS Type	Book Reference